## Sheet1
Parameter names in SALPA implementations
Open ephys parameter	Paper variable	MEABench command	“salpa” variable	LocalFit variable	Interpretation
TAU	N	halfwidth	length_sams	tau	Half-width of the domain for polynomial fitting. Typically set to about 3 ms (so 90 if the sampling rate is 30 kHz).
V_NEG_RAIL	–	–	rail1_digi	rail1	If the electrode signal hits this value (or drops below it), the electrode is considered “pegged” and output will be blanked.
V_POS_RAIL	–	–	rail2_digi	rail2	If the electrode signal hits this value (or exceeds it), the electrode is considered “pegged” and output will be blanked.
T_AHEAD	–	lookaheadwindow	t_ahead	t_ahead	Number of samples to look ahead for the electrode signal to hit the rail. Often, the last few samples before the amplifier saturates are already affected by the stimulus artifact. Setting tahead to 5 or so ensures that this portion of the artifact does not propagate through the filter.
RELTHR	(mentioned implicitly)	noisethresh	thresh_std	–	Linear multiplier to determine ABSTHR from estimated RMS noise.
ABSTHR	–	digithresh	thresh_digi	y_threshold	This parameter is used to compare the “asymmetry” D to. If |D |/δ < 2ythreshold² consistently for Ntoopoor samples in a row, the artifact is considered adequately recovered.
USEABSTHR	–	–	–	–	Whether to use ABSTHR or RELTHR for assessing recovery.
T_ASYM	δ	asymduration	asym_sams	t_chi2	Number of samples on either edge of the fitting window to use for calculating asymmetry. It is usually OK to leave δ ≈ N / 10.
N_TOOPOOR	–	–	–	TOOPOORCNT = 5	Number of contiguous samples that the “asymmetry” (D in the paper) has to be below threshold before the artifact is considered adequately recovered.
T_BLANKDUR	–	blankduration	blank_sams	t_blankdepeg	Even after the artifact is adequately recovered according to the “asymmetry” assessment, it is useful to blank a few samples out to avoid surprises. Typically tblankdur ≈ 20 does the trick.
EVENTCHANNEL	–	pegontrigger	trigpeg_hw	–	Event channel (0..7) to watch for stimulus markers.
T_POTBLANK	–	pegontrigger	forcepeg_sams	–	When an external event marks a stimulus occurrence, the electrode is considered “pegged” for at least this many samples.
PARAM_V_ZERO	–	–	–	0	Output value when input is pegged or not yet adequately recovered.